## Read me
Rovem — Component, Mission and Progression Values (Proposal)
All input values are proposals, set by reasoning and simulation, to be confirmed in playtesting.
Legend
Blue text on yellow = proposed input. Change these to rebalance; formulas update.
Black text = formula. Green fill = passes, red fill = fails.
Sheets
Inputs: constants, parts, surfaces, mission parameters and power-ups.
Builds: every chassis × wheels × motor combination, calculated with the Physics Model Specification formulas.
Simulation: results of the step-by-step simulation in the Physics Model Specification (1/120 s steps; throttle and brake levels read at the end of each step; finish time is the end of the step that reaches the line), used to set the mission limits.
Pass check: which builds pass each mission, using the simulation results and the mission limits.
Progression: Knowledge earned and spent.
Spread: lowest and highest value of each result, to check that part choices matter.
Formulas used (Physics Model Specification)
m = chassis + wheels + motor mass; R = mg; rolling friction F_r = μ_r × k_r × R; grip limit F_lim = μ_g × k_g × R
Max acceleration a = (min(F_d,max, F_lim) − F_r) / m; max braking deceleration = (min(F_b,max, F_lim) + F_r) / m
Mission 1: if top speed is reached first, t = v_max / a + (S − v_max² / 2a) / v_max; otherwise t = √(2S / a)
Mission 2: ice time t = √(2L / a_ice); coasting distance on sand S = v² / (2 μ_r k_r g) with v² = 2 a_ice L, so mass and motor cancel
Mission 3: brake force builds up linearly over T_b (capped by grip), then stays at full; distance = build-up distance + v² / 2a
Notes
Builds sheet Mission 1 and 2 times ignore the throttle build-up; the Simulation sheet includes it (about 0.1–0.5 s more).
g = 9.8 m/s² as in the textbook. Question numericals state g = 10 m/s².
One rover model in the MVP, so one maximum brake force for every build.
Spread counts the faster Mission 1 route from the Simulation sheet (17 of 27 builds), as the SRS states. Builds column U uses the closed-form times, which ignore throttle build-up, and shows 18.
Mission 3 is on asphalt. The rover is towed at 15 m/s and released at the first brake input after the brake line; stopping distance is measured from that input.
Mission 2 coasting distance is measured from the rover's position at the end of the step that reaches the power-cut line.

## Inputs
Inputs (proposals)
Constant | Value | Reason
g (m/s²) | 9.8 | Textbook value
Maximum brake force F_b,max (N) | 1500 | Below the grip limit of mid and heavy builds, so mass visibly lengthens stopping; light builds hit the grip limit instead
Brake build-up time T_b (s) | 0.5 | Physics Model Specification
Rover length (m) | 2 | Sets the Mission 3 stopping window
Throttle build-up time T_t (s) | 1 | Physics Model Specification
Part | Slot | Mass (kg) | F_d,max (N) | Rolling factor k_r | Grip factor k_g | Top speed v_max (m/s) | Available at start
Light chassis | Chassis | 120 |  |  |  |  | No (15 Knowledge)
Standard chassis | Chassis | 160 |  |  |  |  | Yes
Heavy chassis | Chassis | 220 |  |  |  |  | No (15 Knowledge)
Smooth wheels | Wheels | 16 |  | 0.6 | 0.8 |  | No (15 Knowledge)
All-terrain wheels | Wheels | 24 |  | 1 | 1 |  | Yes
Spiked wheels | Wheels | 32 |  | 1.6 | 1.4 |  | No (15 Knowledge)
Small motor | Motor | 15 | 700 |  |  | 18 | No (15 Knowledge)
Medium motor | Motor | 25 | 1000 |  |  | 16 | Yes
Large motor | Motor | 40 | 1400 |  |  | 14 | No (15 Knowledge)
Surface | Rolling friction μ_r | Grip μ_g
Asphalt | 0.02 | 0.8
Sand | 0.12 | 0.5
Ice | 0.01 | 0.1
Mission parameter | Value | Reason
M1: asphalt route length (m) | 100 | With the sand shortcut, makes the faster route depend on the build
M1: sand shortcut length (m) | 85 | Shorter but slower to accelerate on; favours strong motors and grippy wheels
M1: time limit (s) | 9 | Starting build passes on either route if driven cleanly (0.5–0.85 s spare); heavy, weak-motor builds fail
M2: ice launch strip length (m) | 25 | Long enough for grip differences to show in time
M2: time limit to cross the ice (s) | 8 | All-terrain passes with 0.36 s spare; smooth wheels fail (too little grip)
M2: coasting target into the sand (m) | 17.5 | All-terrain passes with 1.3 m spare; spiked wheels fail (too much rolling friction)
M3: approach speed (m/s) | 15 | Fast enough that braking distance is clearly longer than the zone. Above the Large motor's 14 m/s top speed, so a tow line holds this speed on asphalt until the first brake input after the brake line
M3: zone length (m) | 6 | With a 2 m rover, leaves a 4 m window: about 0.27 s of timing at 15 m/s
M3: brake line, distance before zone end (m) | 23 | Braking allowed only after this line. The starting build needs 18.8 m; 4 of the 9 heavy builds need more than 23 m and pass with Brake boost or lighter parts
Power-up | Mission | Variable | Multiplier | What it teaches
Motor boost | 1 | F_d,max | 1.2 | More force, more acceleration (F = ma)
Lighter load | 1 | m | 0.9 | Less mass, more acceleration from the same force
Grip tyres | 2 | k_g | 1.3 | Grip limits the force tyres can pass on ice
Smooth bearings | 2 | k_r | 0.7 | Less rolling friction, longer coasting distance
Brake boost | 3 | F_b,max | 1.2 | More brake force stops a heavy rover sooner, unless grip is the limit
Grip tyres | 3 | k_g | 1.3 | When grip is the limit, more grip shortens stopping
One power-up is active at a time; taking another replaces it. It lasts for the rest of the attempt.

## Builds
Every build (all values calculated)
Chassis | Wheels | Motor | Mass m (kg) | R (N) | k_r | k_g | F_d,max (N) | v_max (m/s) | Max accel, asphalt (m/s²) | Max accel, sand (m/s²) | Max accel, ice (m/s²) | Braking decel, asphalt (m/s²) | Braking decel, sand (m/s²) | Braking decel, ice (m/s²) | Coasting decel, asphalt (m/s²) | Coasting decel, sand (m/s²) | Coasting decel, ice (m/s²) | M1 time, asphalt route (s) | M1 time, sand shortcut (s) | M1 faster route | M2 ice time (s) | M2 coasting distance (m) | M3 braking limited by | M3 stopping distance incl. build-up (m)
Light chassis | Smooth wheels | Small motor | 151 | 1479.8 | 0.6 | 0.8 | 700 | 18 | 4.5182 | 3.2144 | 0.7252 | 6.3896 | 4.6256 | 0.8428 | 0.1176 | 0.7056 | 0.0588 | 7.5475 | 7.5221 | Sand shortcut | 8.3034 | 25.6944 | Grip | 19.9034
Light chassis | Smooth wheels | Medium motor | 161 | 1577.8 | 0.6 | 0.8 | 1000 | 16 | 6.0936 | 3.2144 | 0.7252 | 6.3896 | 4.6256 | 0.8428 | 0.1176 | 0.7056 | 0.0588 | 7.5629 | 7.8013 | Asphalt route | 8.3034 | 25.6944 | Grip | 20.0535
Light chassis | Smooth wheels | Large motor | 176 | 1724.8 | 0.6 | 0.8 | 1400 | 14 | 6.1544 | 3.2144 | 0.7252 | 6.3896 | 4.6256 | 0.8428 | 0.1176 | 0.7056 | 0.0588 | 8.2803 | 8.2491 | Sand shortcut | 8.3034 | 25.6944 | Grip | 20.2783
Light chassis | All-terrain wheels | Small motor | 159 | 1558.2 | 1 | 1 | 700 | 18 | 4.2065 | 3.2265 | 0.882 | 8.036 | 6.076 | 1.078 | 0.196 | 1.176 | 0.098 | 7.6951 | 7.5116 | Sand shortcut | 7.5292 | 18.75 | Grip | 16.9794
Light chassis | All-terrain wheels | Medium motor | 169 | 1656.2 | 1 | 1 | 1000 | 16 | 5.7212 | 3.724 | 0.882 | 8.036 | 6.076 | 1.078 | 0.196 | 1.176 | 0.098 | 7.6483 | 7.4607 | Sand shortcut | 7.5292 | 18.75 | Grip | 17.1627
Light chassis | All-terrain wheels | Large motor | 184 | 1803.2 | 1 | 1 | 1400 | 14 | 7.4127 | 3.724 | 0.882 | 8.036 | 6.076 | 1.078 | 0.196 | 1.176 | 0.098 | 8.0872 | 7.9511 | Sand shortcut | 7.5292 | 18.75 | Grip | 17.4369
Light chassis | Spiked wheels | Small motor | 167 | 1636.6 | 1.6 | 1.4 | 700 | 18 | 3.878 | 2.31 | 1.2152 | 9.2956 | 8.7416 | 1.5288 | 0.3136 | 1.8816 | 0.1568 | 7.8763 | 8.6183 | Asphalt route | 6.4145 | 16.1458 | Brakes | 15.6229
Light chassis | Spiked wheels | Medium motor | 177 | 1734.6 | 1.6 | 1.4 | 1000 | 16 | 5.3361 | 3.7681 | 1.2152 | 8.7882 | 8.7416 | 1.5288 | 0.3136 | 1.8816 | 0.1568 | 7.7492 | 7.4356 | Sand shortcut | 6.4145 | 16.1458 | Brakes | 16.3197
Light chassis | Spiked wheels | Large motor | 192 | 1881.6 | 1.6 | 1.4 | 1400 | 14 | 6.9781 | 4.9784 | 1.2152 | 8.1261 | 8.7416 | 1.5288 | 0.3136 | 1.8816 | 0.1568 | 8.146 | 7.4775 | Sand shortcut | 6.4145 | 16.1458 | Brakes | 17.3588
Standard chassis | Smooth wheels | Small motor | 191 | 1871.8 | 0.6 | 0.8 | 700 | 18 | 3.5473 | 2.9593 | 0.7252 | 6.3896 | 4.6256 | 0.8428 | 0.1176 | 0.7056 | 0.0588 | 8.0927 | 7.7635 | Sand shortcut | 8.3034 | 25.6944 | Grip | 20.5025
Standard chassis | Smooth wheels | Medium motor | 201 | 1969.8 | 0.6 | 0.8 | 1000 | 16 | 4.8575 | 3.2144 | 0.7252 | 6.3896 | 4.6256 | 0.8428 | 0.1176 | 0.7056 | 0.0588 | 7.8969 | 7.8013 | Sand shortcut | 8.3034 | 25.6944 | Grip | 20.6517
Standard chassis | Smooth wheels | Large motor | 216 | 2116.8 | 0.6 | 0.8 | 1400 | 14 | 6.1544 | 3.2144 | 0.7252 | 6.3896 | 4.6256 | 0.8428 | 0.1176 | 0.7056 | 0.0588 | 8.2803 | 8.2491 | Sand shortcut | 8.3034 | 25.6944 | Grip | 20.875
Standard chassis | All-terrain wheels | Small motor | 199 | 1950.2 | 1 | 1 | 700 | 18 | 3.3216 | 2.3416 | 0.882 | 7.7337 | 6.076 | 1.078 | 0.196 | 1.176 | 0.098 | 8.2651 | 8.5658 | Asphalt route | 7.5292 | 18.75 | Brakes | 18.1172
Standard chassis | All-terrain wheels | Medium motor | 209 | 2048.2 | 1 | 1 | 1000 | 16 | 4.5887 | 3.6087 | 0.882 | 7.373 | 6.076 | 1.078 | 0.196 | 1.176 | 0.098 | 7.9934 | 7.5294 | Sand shortcut | 7.5292 | 18.75 | Brakes | 18.8279
Standard chassis | All-terrain wheels | Large motor | 224 | 2195.2 | 1 | 1 | 1400 | 14 | 6.054 | 3.724 | 0.882 | 6.8924 | 6.076 | 1.078 | 0.196 | 1.176 | 0.098 | 8.2991 | 7.9511 | Sand shortcut | 7.5292 | 18.75 | Brakes | 19.8899
Standard chassis | Spiked wheels | Small motor | 207 | 2028.6 | 1.6 | 1.4 | 700 | 18 | 3.068 | 1.5 | 1.2152 | 7.56 | 8.7416 | 1.5288 | 0.3136 | 1.8816 | 0.1568 | 8.489 | 10.6457 | Asphalt route | 6.4145 | 16.1458 | Brakes | 18.3906
Standard chassis | Spiked wheels | Medium motor | 217 | 2126.6 | 1.6 | 1.4 | 1000 | 16 | 4.2947 | 2.7267 | 1.2152 | 7.226 | 8.7416 | 1.5288 | 0.3136 | 1.8816 | 0.1568 | 8.1128 | 8.2465 | Asphalt route | 6.4145 | 16.1458 | Brakes | 19.0746
Standard chassis | Spiked wheels | Large motor | 232 | 2273.6 | 1.6 | 1.4 | 1400 | 14 | 5.7209 | 4.1529 | 1.2152 | 6.7791 | 8.3471 | 1.5288 | 0.3136 | 1.8816 | 0.1568 | 8.3664 | 7.757 | Sand shortcut | 6.4145 | 16.1458 | Brakes | 20.0949
Heavy chassis | Smooth wheels | Small motor | 251 | 2459.8 | 0.6 | 0.8 | 700 | 18 | 2.6712 | 2.0832 | 0.7252 | 6.0937 | 4.6256 | 0.8428 | 0.1176 | 0.7056 | 0.0588 | 8.9248 | 9.0424 | Asphalt route | 8.3034 | 25.6944 | Brakes | 22.0735
Heavy chassis | Smooth wheels | Medium motor | 261 | 2557.8 | 0.6 | 0.8 | 1000 | 16 | 3.7138 | 3.1258 | 0.7252 | 5.8647 | 4.6256 | 0.8428 | 0.1176 | 0.7056 | 0.0588 | 8.4041 | 7.8718 | Sand shortcut | 8.3034 | 25.6944 | Brakes | 22.7938
Heavy chassis | Smooth wheels | Large motor | 276 | 2704.8 | 0.6 | 0.8 | 1400 | 14 | 4.9549 | 3.2144 | 0.7252 | 5.5524 | 4.6256 | 0.8428 | 0.1176 | 0.7056 | 0.0588 | 8.5556 | 8.2491 | Sand shortcut | 8.3034 | 25.6944 | Brakes | 23.8719
Heavy chassis | All-terrain wheels | Small motor | 259 | 2538.2 | 1 | 1 | 700 | 18 | 2.5067 | 1.5267 | 0.882 | 5.9875 | 6.076 | 1.078 | 0.196 | 1.176 | 0.098 | 9.1459 | 10.5523 | Asphalt route | 7.5292 | 18.75 | Brakes | 22.3501
Heavy chassis | All-terrain wheels | Medium motor | 269 | 2636.2 | 1 | 1 | 1000 | 16 | 3.5215 | 2.5415 | 0.882 | 5.7722 | 6.076 | 1.078 | 0.196 | 1.176 | 0.098 | 8.5218 | 8.4603 | Sand shortcut | 7.5292 | 18.75 | Brakes | 23.0486
Heavy chassis | All-terrain wheels | Large motor | 284 | 2783.2 | 1 | 1 | 1400 | 14 | 4.7336 | 3.724 | 0.882 | 5.4777 | 6.076 | 1.078 | 0.196 | 1.176 | 0.098 | 8.6217 | 7.9511 | Sand shortcut | 7.5292 | 18.75 | Brakes | 24.0927
Heavy chassis | Spiked wheels | Small motor | 267 | 2616.6 | 1.6 | 1.4 | 700 | 18 | 2.3081 | 0.74012 | 1.2152 | 5.9316 | 7.4996 | 1.5288 | 0.3136 | 1.8816 | 0.1568 | 9.4548 | 15.1556 | Asphalt route | 6.4145 | 16.1458 | Brakes | 22.4502
Heavy chassis | Spiked wheels | Medium motor | 277 | 2714.6 | 1.6 | 1.4 | 1000 | 16 | 3.2965 | 1.7285 | 1.2152 | 5.7288 | 7.2968 | 1.5288 | 0.3136 | 1.8816 | 0.1568 | 8.6768 | 9.9408 | Asphalt route | 6.4145 | 16.1458 | Brakes | 23.1168
Heavy chassis | Spiked wheels | Large motor | 292 | 2861.6 | 1.6 | 1.4 | 1400 | 14 | 4.4809 | 2.9129 | 1.2152 | 5.4506 | 7.0186 | 1.5288 | 0.3136 | 1.8816 | 0.1568 | 8.705 | 8.4745 | Sand shortcut | 6.4145 | 16.1458 | Brakes | 24.1115

## Simulation
Step-by-step simulation results
Output of the simulation (1/120 s steps, throttle build-up 1.0 s, brake build-up 0.5 s, full throttle, straight path). Values, not formulas: rerun the simulation after changing inputs.
Chassis | Wheels | Motor | M1 time, asphalt route (s) | M1 time, sand shortcut (s) | M2 ice time (s) | M2 coasting distance (m) | M3 stopping distance (m)
Light chassis | Smooth wheels | Small motor | 8.05 | 8.017 | 8.392 | 25.704 | 19.842
Light chassis | Smooth wheels | Medium motor | 8.058 | 8.175 | 8.375 | 25.743 | 19.993
Light chassis | Smooth wheels | Large motor | 8.675 | 8.542 | 8.358 | 25.732 | 20.217
Light chassis | All-terrain wheels | Small motor | 8.208 | 8.142 | 7.65 | 18.762 | 16.919
Light chassis | All-terrain wheels | Medium motor | 8.15 | 7.967 | 7.617 | 18.752 | 17.102
Light chassis | All-terrain wheels | Large motor | 8.575 | 8.35 | 7.6 | 18.77 | 17.376
Light chassis | Spiked wheels | Small motor | 8.408 | 9.342 | 6.6 | 16.183 | 15.563
Light chassis | Spiked wheels | Medium motor | 8.267 | 8.1 | 6.55 | 16.168 | 16.26
Light chassis | Spiked wheels | Large motor | 8.65 | 8.067 | 6.517 | 16.154 | 17.299
Standard chassis | Smooth wheels | Small motor | 8.6 | 8.358 | 8.417 | 25.709 | 20.441
Standard chassis | Smooth wheels | Medium motor | 8.4 | 8.267 | 8.392 | 25.743 | 20.591
Standard chassis | Smooth wheels | Large motor | 8.758 | 8.6 | 8.367 | 25.709 | 20.814
Standard chassis | All-terrain wheels | Small motor | 8.783 | 9.233 | 7.683 | 18.775 | 18.057
Standard chassis | All-terrain wheels | Medium motor | 8.5 | 8.15 | 7.642 | 18.77 | 18.767
Standard chassis | All-terrain wheels | Large motor | 8.8 | 8.433 | 7.617 | 18.777 | 19.829
Standard chassis | Spiked wheels | Small motor | 9.033 | 11.425 | 6.642 | 16.173 | 18.331
Standard chassis | Spiked wheels | Medium motor | 8.633 | 8.95 | 6.583 | 16.182 | 19.015
Standard chassis | Spiked wheels | Large motor | 8.875 | 8.408 | 6.542 | 16.169 | 20.036
Heavy chassis | Smooth wheels | Small motor | 9.442 | 9.667 | 8.45 | 25.692 | 22.012
Heavy chassis | Smooth wheels | Medium motor | 8.908 | 8.458 | 8.417 | 25.74 | 22.733
Heavy chassis | Smooth wheels | Large motor | 9.05 | 8.7 | 8.383 | 25.701 | 23.811
Heavy chassis | All-terrain wheels | Small motor | 9.675 | 11.267 | 7.725 | 18.752 | 22.29
Heavy chassis | All-terrain wheels | Medium motor | 9.042 | 9.117 | 7.675 | 18.775 | 22.988
Heavy chassis | All-terrain wheels | Large motor | 9.125 | 8.558 | 7.642 | 18.786 | 24.033
Heavy chassis | Spiked wheels | Small motor | 10.008 | 16.017 | 6.708 | 16.178 | 22.391
Heavy chassis | Spiked wheels | Medium motor | 9.217 | 10.7 | 6.625 | 16.161 | 23.058
Heavy chassis | Spiked wheels | Large motor | 9.225 | 9.167 | 6.575 | 16.172 | 24.053

## Pass check
Which builds pass each mission (simulation results against mission limits)
Chassis | Wheels | Motor | M1: best time (s) | M1 passes | M2: ice time (s) | M2: coast (m) | M2 passes | M3: stopping distance (m) | M3 passes | All three
Light chassis | Smooth wheels | Small motor | 8.017 | Pass | 8.392 | 25.704 | Fail | 19.842 | Pass | Fail
Light chassis | Smooth wheels | Medium motor | 8.058 | Pass | 8.375 | 25.743 | Fail | 19.993 | Pass | Fail
Light chassis | Smooth wheels | Large motor | 8.542 | Pass | 8.358 | 25.732 | Fail | 20.217 | Pass | Fail
Light chassis | All-terrain wheels | Small motor | 8.142 | Pass | 7.65 | 18.762 | Pass | 16.919 | Pass | Pass
Light chassis | All-terrain wheels | Medium motor | 7.967 | Pass | 7.617 | 18.752 | Pass | 17.102 | Pass | Pass
Light chassis | All-terrain wheels | Large motor | 8.35 | Pass | 7.6 | 18.77 | Pass | 17.376 | Pass | Pass
Light chassis | Spiked wheels | Small motor | 8.408 | Pass | 6.6 | 16.183 | Fail | 15.563 | Pass | Fail
Light chassis | Spiked wheels | Medium motor | 8.1 | Pass | 6.55 | 16.168 | Fail | 16.26 | Pass | Fail
Light chassis | Spiked wheels | Large motor | 8.067 | Pass | 6.517 | 16.154 | Fail | 17.299 | Pass | Fail
Standard chassis | Smooth wheels | Small motor | 8.358 | Pass | 8.417 | 25.709 | Fail | 20.441 | Pass | Fail
Standard chassis | Smooth wheels | Medium motor | 8.267 | Pass | 8.392 | 25.743 | Fail | 20.591 | Pass | Fail
Standard chassis | Smooth wheels | Large motor | 8.6 | Pass | 8.367 | 25.709 | Fail | 20.814 | Pass | Fail
Standard chassis | All-terrain wheels | Small motor | 8.783 | Pass | 7.683 | 18.775 | Pass | 18.057 | Pass | Pass
Standard chassis | All-terrain wheels | Medium motor | 8.15 | Pass | 7.642 | 18.77 | Pass | 18.767 | Pass | Pass
Standard chassis | All-terrain wheels | Large motor | 8.433 | Pass | 7.617 | 18.777 | Pass | 19.829 | Pass | Pass
Standard chassis | Spiked wheels | Small motor | 9.033 | Fail | 6.642 | 16.173 | Fail | 18.331 | Pass | Fail
Standard chassis | Spiked wheels | Medium motor | 8.633 | Pass | 6.583 | 16.182 | Fail | 19.015 | Pass | Fail
Standard chassis | Spiked wheels | Large motor | 8.408 | Pass | 6.542 | 16.169 | Fail | 20.036 | Pass | Fail
Heavy chassis | Smooth wheels | Small motor | 9.442 | Fail | 8.45 | 25.692 | Fail | 22.012 | Pass | Fail
Heavy chassis | Smooth wheels | Medium motor | 8.458 | Pass | 8.417 | 25.74 | Fail | 22.733 | Pass | Fail
Heavy chassis | Smooth wheels | Large motor | 8.7 | Pass | 8.383 | 25.701 | Fail | 23.811 | Fail | Fail
Heavy chassis | All-terrain wheels | Small motor | 9.675 | Fail | 7.725 | 18.752 | Pass | 22.29 | Pass | Fail
Heavy chassis | All-terrain wheels | Medium motor | 9.042 | Fail | 7.675 | 18.775 | Pass | 22.988 | Pass | Fail
Heavy chassis | All-terrain wheels | Large motor | 8.558 | Pass | 7.642 | 18.786 | Pass | 24.033 | Fail | Fail
Heavy chassis | Spiked wheels | Small motor | 10.008 | Fail | 6.708 | 16.178 | Fail | 22.391 | Pass | Fail
Heavy chassis | Spiked wheels | Medium motor | 9.217 | Fail | 6.625 | 16.161 | Fail | 23.058 | Fail | Fail
Heavy chassis | Spiked wheels | Large motor | 9.167 | Fail | 6.575 | 16.172 | Fail | 24.053 | Fail | Fail
Builds passing |  |  |  | 20 |  |  | 9 |  | 23 | 6
Starting build (Standard, All-terrain, Medium) passes all three |  |  |  | Pass

## Progression
Knowledge earned and spent
Earned by | Count | Points each | Points available | Reason
Required questions (3 per mission) | 9 | 10 | 90 | Core learning; the main income
Power-up questions (2 per mission) | 6 | 5 | 30 | Optional; the power-up itself is the main reward
Unlock questions (2 per mission concept) | 6 | 5 | 30 | Optional; a second route to Knowledge so no student gets stuck
Total Knowledge available |  |  | 150
Unlocks | Count | Cost in points | Total points | Reason | Cost in cleared required questions
Mission 2 and Mission 3 | 2 | 20 | 40 | Equals 2 of the previous mission's 3 required questions, so one miss never blocks progress | 2
Unlock a part (6 locked parts) | 6 | 15 | 90 | Same price for every part: parts are trade-offs, not upgrades | 1.5
Total Knowledge needed to unlock everything |  |  | 130
Spare Knowledge |  |  | 20
Share of all Knowledge needed to unlock everything |  |  | 86.67%
Knowledge is earned the first time a question is cleared. Values are flat (no first-attempt bonus), so a wrong first answer costs nothing but time.

## Spread
Spread of results across all 27 builds
Result | Lowest | Highest | Highest ÷ lowest
Mass m (kg) | 151 | 292 | 1.9338
R (N) | 1479.8 | 2861.6 | 1.9338
v_max (m/s) | 14 | 18 | 1.2857
Max accel, asphalt (m/s²) | 2.3081 | 7.4127 | 3.2116
Max accel, sand (m/s²) | 0.74012 | 4.9784 | 6.7265
Max accel, ice (m/s²) | 0.7252 | 1.2152 | 1.6757
Braking decel, asphalt (m/s²) | 5.4506 | 9.2956 | 1.7054
Braking decel, sand (m/s²) | 4.6256 | 8.7416 | 1.8898
Braking decel, ice (m/s²) | 0.8428 | 1.5288 | 1.814
Coasting decel, asphalt (m/s²) | 0.1176 | 0.3136 | 2.6667
Coasting decel, sand (m/s²) | 0.7056 | 1.8816 | 2.6667
Coasting decel, ice (m/s²) | 0.0588 | 0.1568 | 2.6667
M1 time, asphalt route (s) | 7.5475 | 9.4548 | 1.2527
M1 time, sand shortcut (s) | 7.4356 | 15.1556 | 2.0383
M2 ice time (s) | 6.4145 | 8.3034 | 1.2945
M2 coasting distance (m) | 16.1458 | 25.6944 | 1.5914
M3 stopping distance incl. build-up (m) | 15.6229 | 24.1115 | 1.5433
Builds where the sand shortcut is faster in Mission 1 (simulation) | 17